## Block_IO
Block Name | Pin Name | Direction | Type | Size (bits) | Description
CRC-24 Generator | clk | Input | Logic | 1 | Master clock signal.
| rst_n | Input | Logic | 1 | Active-low asynchronous reset.
| enable | Input | Logic | 1 | Enables the register to process one bit.
| data_in | Input | Logic | 1 | A single serial data bit from the PDU.
| crc_out | Output | Bus | 24 | The final parallel CRC value after processing.
Packet Framer | clk | Input | Logic | 1 | Master clock signal.
| rst_n | Input | Logic | 1 | Active-low asynchronous reset.
| start_tx | Input | Logic | 1 | Single-cycle pulse to begin transmission.
| tx_data_in | Input | Bus | 8 | Parallel payload data from the host CPU.
| tx_valid_in | Input | Logic | 1 | Handshake signal indicating tx_data_in is valid.
| crc_in | Input | Bus | 24 | The completed CRC value from the CRC block.
| tx_ready_out | Output | Logic | 1 | Handshake signal indicating it's ready for data.
| irq_tx_done | Output | Logic | 1 | Interrupt signaling that transmission is complete.
| crc_enable | Output | Logic | 1 | Internal control signal to enable the CRC block.
| whitener_enable | Output | Logic | 1 | Internal control signal to enable the Whitener.
| channel_index_out | Output | Bus | 6 | The 6 bits that tell the data whitener the channel
| serial_data_out | Output | Logic | 1 | Serialized data going to the Whitener.
Data Whitener | clk | Input | Logic | 1 | Master clock signal.
| rst_n | Input | Logic | 1 | Active-low asynchronous reset.
| enable | Input | Logic | 1 | Enables the whitening operation on data_in.
| data_in | Input | Logic | 1 | A single serial data bit from the Framer.
| channel_index | Input | Bus | 6 | 6 digit channel number
| whitened_data_out | Output | Logic | 1 | The scrambled output data bit.
GFSK Modulator | clk | Input | Logic | 1 | Master clock signal.
| rst_n | Input | Logic | 1 | Active-low asynchronous reset.
| data_in | Input | Logic | 1 | The whitened data bit from the Whitener.
| modulated_out | Output | Logic | 1 | Final single-bit modulated output for the DAC.