## Chip_pins
Block Name | Pin Name | Direction | Type | Size (bits) | Description
OpenBLE-P1 Core | VDD, VSS | Input | Power | 1 | Power (1.8V) and Ground connections.
| clk | Input | Logic | 1 | Master clock input (Target: 20 MHz).
| rst_n | Input | Logic | 1 | Active-low asynchronous reset.
| tx_data_in | Input | Bus | 8 | 8-bit bus to load transmit payload data.
| tx_valid_in | Input | Logic | 1 | Indicates tx_data_in is valid (handshake).
| start_tx | Input | Logic | 1 | Pulse to begin a transmission.
| demod_in | Input | Logic | 1 | Single-bit input from the ADC/RF front-end.
| tx_ready_out | Output | Logic | 1 | Indicates core is ready for new transmit data.
| rx_data_out | Output | Bus | 8 | 8-bit bus for received payload data.
| rx_valid_out | Output | Logic | 1 | Indicates valid data is on rx_data_out.
| irq_tx_done | Output | Logic | 1 | Interrupt indicating transmission is complete.
| irq_rx_done | Output | Logic | 1 | Interrupt indicating a packet has been received.
| modulated_out | Output | Logic | 1 | Single-bit modulated GFSK output to DAC.